## ReadMe
1. Insert new radio sytems on the Insert sheet, see example below.
Template Name | Radio | Brand | Radio SH | Band | Frequnecy | W Power | MHz Bandwidth | Gain dBi
SC(4200 E L , 1, 1.25) | StreamCaster 4200 Enhanced Plus | SC | 4200 E | L | 1350 | 1 | 1.25 | 3
RADIO SH is a shorthand version of the radio name and will be used to create the Template name.
2. Once all of the radio systems have been added, use the Formatting sheet, copying the provided formulas to included all the inputted systems.
3. Save the formatting sheet as a CSV (Comma Delimited).
4. Use CSVtoJSON v1.py to translate the CSV to JSON.
Run the command - Pyhton3 CSVtoJSON v1.py \yourcsvfile.csv
The command will run and generate Templates in the current folder.

## Insert
Template Name | Radio | Brand | Radio SH | Band | Frequnecy | W | MHz BW | Tx Gain dBi | RX S | MHz
Sentry MESH 6161 (L, 2W, 1.25MHz BW ) | Sentry MESH 6161 | DTC | Sentry | L | 1240 | 2 | 1.25 | 5 | -110
SOL8SDR-H2 (VHF, 2W, 1.25MHz BW ) | SOL8SDR-H2 | DTC | SOL8 | VHF | 420 | 2 | 1.25 | 5 | -110
SOL8SDR-H2 (L, 2W, 1.25MHz BW ) | SOL8SDR-H2 | DTC | SOL8 | L | 1200 | 2 | 1.25 | 5 | -110
SOL8SDR-H2 (S, 2W, 1.25MHz BW ) | SOL8SDR-H2 | DTC | SOL8 | S | 2400 | 2 | 1.25 | 5 | -110
SOL8SDR-H2 (C, 2W, 1.25MHz BW ) | SOL8SDR-H2 | DTC | SOL8 | C | 4800 | 2 | 1.25 | 5 | -110
SOL8SDR-H2 (VHF, 2W, 20MHz BW ) | SOL8SDR-H2 | DTC | SOL8 | VHF | 420 | 2 | 20 | 5 | -110
SOL8SDR-H2 (L, 2W, 20MHz BW ) | SOL8SDR-H2 | DTC | SOL8 | L | 1200 | 2 | 20 | 5 | -110
SOL8SDR-H2 (S, 2W, 20MHz BW ) | SOL8SDR-H2 | DTC | SOL8 | S | 2400 | 2 | 20 | 5 | -110
SOL8SDR-H2 (C, 2W, 20MHz BW ) | SOL8SDR-H2 | DTC | SOL8 | C | 4800 | 2 | 20 | 5 | -110
NETNode2x2W-5RM (L, 4W, 1.25MHz BW ) | NETNode2x2W-5RM | DTC | NetNode | L | 1200 | 4 | 1.25 | 5 | -99
NETNode2x2W-5RM (S, 4W, 1.25MHz BW ) | NETNode2x2W-5RM | DTC | NetNode2X-2W | S | 2400 | 4 | 1.25 | 5 | -99
NETNode2x2W-5RM (C, 4W, 1.25MHz BW ) | NETNode2x2W-5RM | DTC | NetNode2X-2W | C | 4800 | 4 | 1.25 | 5 | -99
NETNode2x2W-5RM (L, 4W, 20MHz BW ) | NETNode2x2W-5RM | DTC | NetNode2X-2W | L | 1200 | 4 | 20 | 5 | -99
NETNode2x2W-5RM (S, 4W, 20MHz BW ) | NETNode2x2W-5RM | DTC | NetNode2X-2W | S | 2400 | 4 | 20 | 5 | -99
NETNode2x2W-5RM (C, 4W, 20MHz BW ) | NETNode2x2W-5RM | DTC | NetNode2X-2W | C | 4800 | 4 | 20 | 5 | -99
NETNode2x2W-5RM Tri (L, 4W, 1.25MHz BW ) | NETNode2x2W-5RM Tri | DTC | NetNode2X-2W Tri | L | 1200 | 4 | 1.25 | 5 | -99
NETNode2x2W-5RM Tri (S, 4W, 1.25MHz BW ) | NETNode2x2W-5RM Tri | DTC | NetNode2X-2W Tri | S | 2400 | 4 | 1.25 | 5 | -99
NETNode2x2W-5RM Tri (C, 4W, 1.25MHz BW ) | NETNode2x2W-5RM Tri | DTC | NetNode2X-2W Tri | C | 4800 | 4 | 1.25 | 5 | -99
NETNode2x2W-5RM Tri (L, 4W, 20MHz BW ) | NETNode2x2W-5RM Tri | DTC | NetNode2X-2W Tri | L | 1200 | 4 | 20 | 5 | -99
NETNode2x2W-5RM Tri (S, 4W, 20MHz BW ) | NETNode2x2W-5RM Tri | DTC | NetNode2X-2W Tri | S | 2400 | 4 | 20 | 5 | -99
NETNode2x2W-5RM Tri (C, 4W, 20MHz BW ) | NETNode2x2W-5RM Tri | DTC | NetNode2X-2W Tri | C | 4800 | 4 | 20 | 5 | -99
NETNode2x2W-5RM Tri (L, 10W, 1.25MHz BW ) | NETNode2x2W-5RM Tri | DTC | NetNode2X-5W | L | 1200 | 10 | 1.25 | 5 | -98
NETNode2x2W-5RM Tri (S, 10W, 1.25MHz BW ) | NETNode2x2W-5RM Tri | DTC | NetNode2X-5W | S | 2400 | 10 | 1.25 | 5 | -98
NETNode2x2W-5RM Tri (C, 10W, 1.25MHz BW ) | NETNode2x2W-5RM Tri | DTC | NetNode2X-5W | C | 4800 | 10 | 1.25 | 5 | -98
NETNode2x2W-5RM Tri (L, 10W, 20MHz BW ) | NETNode2x2W-5RM Tri | DTC | NetNode2X-5W | L | 1200 | 10 | 20 | 5 | -98
NETNode2x2W-5RM Tri (S, 10W, 20MHz BW ) | NETNode2x2W-5RM Tri | DTC | NetNode2X-5W | S | 2400 | 10 | 20 | 5 | -98
NETNode2x2W-5RM Tri (C, 10W, 20MHz BW ) | NETNode2x2W-5RM Tri | DTC | NetNode2X-5W | C | 4800 | 10 | 20 | 5 | -98
NETNode2x15W-5RH (L, 30W, 1.25MHz BW ) | NETNode2x15W-5RH | DTC | NetNode2X-15W | L | 1200 | 30 | 1.25 | 5 | -98
NETNode2x15W-5RH (S, 30W, 1.25MHz BW ) | NETNode2x15W-5RH | DTC | NetNode2X-15W | S | 2400 | 30 | 1.25 | 5 | -98
NETNode2x15W-5RH (C, 30W, 1.25MHz BW ) | NETNode2x15W-5RH | DTC | NetNode2X-15W | C | 4800 | 30 | 1.25 | 5 | -98
NETNode2x15W-5RH (L, 30W, 20MHz BW ) | NETNode2x15W-5RH | DTC | NetNode2X-15W | L | 1200 | 30 | 20 | 5 | -98
NETNode2x15W-5RH (S, 30W, 20MHz BW ) | NETNode2x15W-5RH | DTC | NetNode2X-15W | S | 2400 | 30 | 20 | 5 | -98
NETNode2x15W-5RH (C, 30W, 20MHz BW ) | NETNode2x15W-5RH | DTC | NetNode2X-15W | C | 4800 | 30 | 20 | 5 | -98

## Formatting
version | reference | template | name | service | created_at | owner | bom_value | site | network | engine | coordinates | transmitter | lat | lon | alt | frq | txw | bwi | powerUnit | receiver | rxlat | rxlon | rxalt | rxg | rxs | feeder | flt | fll | fcc | antenna | mode | txg | txl | ant | azi | tlt | hbw | vbw | fbr | pol | model | pm | pe | ked | rel | environment | elevation | landcover | buildings | obstacles | clt | output | units | col | out | ber | mod | nf | res | rad
CloudRF-API-v3.4.0 | https://cloudrf.com/documentation/developer/swagger-ui/ |  | Sentry MESH 6161 (L, 2W, 1.25MHz BW ) | SOOTHSAYER https://dev.cloudrf.com | 2022-11-09T12:49:49+00:00 | 1 | 0 | Sentry | DTC | 2 | 1 |  | 50.7899 | -1.1079 | 1 | 1240 | 2 | 1.5 | W |  | 50.7861 | -1.1433 | 1 | 2 | -110 |  | 1 | 0 | 0 |  | template | 5 | 0 | 39 | 0 | 0 | 12 | 12 | 2 | v |  | 10 | 2 | 1 | 90 | 1 | 1 | 1 | 0 | 2 | CITY.clt |  | m | LTE.db | 2 | 1 | 0 | -110 | 5 | 2
CloudRF-API-v3.4.0 | https://cloudrf.com/documentation/developer/swagger-ui/ |  | SOL8SDR-H2 (VHF, 2W, 1.25MHz BW ) | SOOTHSAYER https://dev.cloudrf.com | 2022-11-09T12:49:49+00:01 | 1 | 0 | SOL8 | DTC | 2 | 1 |  | 50.7899 | -1.1079 | 1 | 420 | 2 | 1.5 | W |  | 50.7861 | -1.1433 | 1 | 2 | -110 |  | 1 | 0 | 0 |  | template | 5 | 0 | 39 | 0 | 0 | 12 | 12 | 2 | v |  | 10 | 2 | 1 | 90 | 1 | 1 | 1 | 0 | 2 | CITY.clt |  | m | LTE.db | 2 | 1 | 0 | -110 | 5 | 2
CloudRF-API-v3.4.0 | https://cloudrf.com/documentation/developer/swagger-ui/ |  | SOL8SDR-H2 (L, 2W, 1.25MHz BW ) | SOOTHSAYER https://dev.cloudrf.com | 2022-11-09T12:49:49+00:02 | 1 | 0 | SOL8 | DTC | 2 | 1 |  | 50.7899 | -1.1079 | 1 | 1200 | 2 | 1.5 | W |  | 50.7861 | -1.1433 | 1 | 2 | -110 |  | 1 | 0 | 0 |  | template | 5 | 0 | 39 | 0 | 0 | 12 | 12 | 2 | v |  | 10 | 2 | 1 | 90 | 1 | 1 | 1 | 0 | 2 | CITY.clt |  | m | LTE.db | 2 | 1 | 0 | -110 | 5 | 2
CloudRF-API-v3.4.0 | https://cloudrf.com/documentation/developer/swagger-ui/ |  | SOL8SDR-H2 (S, 2W, 1.25MHz BW ) | SOOTHSAYER https://dev.cloudrf.com | 2022-11-09T12:49:49+00:03 | 1 | 0 | SOL8 | DTC | 2 | 1 |  | 50.7899 | -1.1079 | 1 | 2400 | 2 | 1.5 | W |  | 50.7861 | -1.1433 | 1 | 2 | -110 |  | 1 | 0 | 0 |  | template | 5 | 0 | 39 | 0 | 0 | 12 | 12 | 2 | v |  | 10 | 2 | 1 | 90 | 1 | 1 | 1 | 0 | 2 | CITY.clt |  | m | LTE.db | 2 | 1 | 0 | -110 | 5 | 2
CloudRF-API-v3.4.0 | https://cloudrf.com/documentation/developer/swagger-ui/ |  | SOL8SDR-H2 (C, 2W, 1.25MHz BW ) | SOOTHSAYER https://dev.cloudrf.com | 2022-11-09T12:49:49+00:04 | 1 | 0 | SOL8 | DTC | 2 | 1 |  | 50.7899 | -1.1079 | 1 | 4800 | 2 | 1.5 | W |  | 50.7861 | -1.1433 | 1 | 2 | -110 |  | 1 | 0 | 0 |  | template | 5 | 0 | 39 | 0 | 0 | 12 | 12 | 2 | v |  | 10 | 2 | 1 | 90 | 1 | 1 | 1 | 0 | 2 | CITY.clt |  | m | LTE.db | 2 | 1 | 0 | -110 | 5 | 2
CloudRF-API-v3.4.0 | https://cloudrf.com/documentation/developer/swagger-ui/ |  | SOL8SDR-H2 (VHF, 2W, 20MHz BW ) | SOOTHSAYER https://dev.cloudrf.com | 2022-11-09T12:49:49+00:05 | 1 | 0 | SOL8 | DTC | 2 | 1 |  | 50.7899 | -1.1079 | 1 | 420 | 2 | 1.5 | W |  | 50.7861 | -1.1433 | 1 | 2 | -110 |  | 1 | 0 | 0 |  | template | 5 | 0 | 39 | 0 | 0 | 12 | 12 | 2 | v |  | 10 | 2 | 1 | 90 | 1 | 1 | 1 | 0 | 2 | CITY.clt |  | m | LTE.db | 2 | 1 | 0 | -110 | 5 | 2
CloudRF-API-v3.4.0 | https://cloudrf.com/documentation/developer/swagger-ui/ |  | SOL8SDR-H2 (L, 2W, 20MHz BW ) | SOOTHSAYER https://dev.cloudrf.com | 2022-11-09T12:49:49+00:06 | 1 | 0 | SOL8 | DTC | 2 | 1 |  | 50.7899 | -1.1079 | 1 | 1200 | 2 | 1.5 | W |  | 50.7861 | -1.1433 | 1 | 2 | -110 |  | 1 | 0 | 0 |  | template | 5 | 0 | 39 | 0 | 0 | 12 | 12 | 2 | v |  | 10 | 2 | 1 | 90 | 1 | 1 | 1 | 0 | 2 | CITY.clt |  | m | LTE.db | 2 | 1 | 0 | -110 | 5 | 2
CloudRF-API-v3.4.0 | https://cloudrf.com/documentation/developer/swagger-ui/ |  | SOL8SDR-H2 (S, 2W, 20MHz BW ) | SOOTHSAYER https://dev.cloudrf.com | 2022-11-09T12:49:49+00:07 | 1 | 0 | SOL8 | DTC | 2 | 1 |  | 50.7899 | -1.1079 | 1 | 2400 | 2 | 1.5 | W |  | 50.7861 | -1.1433 | 1 | 2 | -110 |  | 1 | 0 | 0 |  | template | 5 | 0 | 39 | 0 | 0 | 12 | 12 | 2 | v |  | 10 | 2 | 1 | 90 | 1 | 1 | 1 | 0 | 2 | CITY.clt |  | m | LTE.db | 2 | 1 | 0 | -110 | 5 | 2
CloudRF-API-v3.4.0 | https://cloudrf.com/documentation/developer/swagger-ui/ |  | SOL8SDR-H2 (C, 2W, 20MHz BW ) | SOOTHSAYER https://dev.cloudrf.com | 2022-11-09T12:49:49+00:08 | 1 | 0 | SOL8 | DTC | 2 | 1 |  | 50.7899 | -1.1079 | 1 | 4800 | 2 | 1.5 | W |  | 50.7861 | -1.1433 | 1 | 2 | -110 |  | 1 | 0 | 0 |  | template | 5 | 0 | 39 | 0 | 0 | 12 | 12 | 2 | v |  | 10 | 2 | 1 | 90 | 1 | 1 | 1 | 0 | 2 | CITY.clt |  | m | LTE.db | 2 | 1 | 0 | -110 | 5 | 2
CloudRF-API-v3.4.0 | https://cloudrf.com/documentation/developer/swagger-ui/ |  | NETNode2x2W-5RM (L, 4W, 1.25MHz BW ) | SOOTHSAYER https://dev.cloudrf.com | 2022-11-09T12:49:49+00:08 | 1 | 0 | NetNode | DTC | 2 | 1 |  | 50.7899 | -1.1079 | 1 | 1200 | 4 | 1.5 | W |  | 50.7861 | -1.1433 | 1 | 2 | -99 |  | 1 | 0 | 0 |  | template | 5 | 0 | 39 | 0 | 0 | 12 | 12 | 2 | v |  | 10 | 2 | 1 | 90 | 1 | 1 | 1 | 0 | 2 | CITY.clt |  | m | LTE.db | 2 | 1 | 0 | -110 | 5 | 2
CloudRF-API-v3.4.0 | https://cloudrf.com/documentation/developer/swagger-ui/ |  | NETNode2x2W-5RM (S, 4W, 1.25MHz BW ) | SOOTHSAYER https://dev.cloudrf.com | 2022-11-09T12:49:49+00:08 | 1 | 0 | NetNode2X-2W | DTC | 2 | 1 |  | 50.7899 | -1.1079 | 1 | 2400 | 4 | 1.5 | W |  | 50.7861 | -1.1433 | 1 | 2 | -99 |  | 1 | 0 | 0 |  | template | 5 | 0 | 39 | 0 | 0 | 12 | 12 | 2 | v |  | 10 | 2 | 1 | 90 | 1 | 1 | 1 | 0 | 2 | CITY.clt |  | m | LTE.db | 2 | 1 | 0 | -110 | 5 | 2
CloudRF-API-v3.4.0 | https://cloudrf.com/documentation/developer/swagger-ui/ |  | NETNode2x2W-5RM (C, 4W, 1.25MHz BW ) | SOOTHSAYER https://dev.cloudrf.com | 2022-11-09T12:49:49+00:08 | 1 | 0 | NetNode2X-2W | DTC | 2 | 1 |  | 50.7899 | -1.1079 | 1 | 4800 | 4 | 1.5 | W |  | 50.7861 | -1.1433 | 1 | 2 | -99 |  | 1 | 0 | 0 |  | template | 5 | 0 | 39 | 0 | 0 | 12 | 12 | 2 | v |  | 10 | 2 | 1 | 90 | 1 | 1 | 1 | 0 | 2 | CITY.clt |  | m | LTE.db | 2 | 1 | 0 | -110 | 5 | 2
CloudRF-API-v3.4.0 | https://cloudrf.com/documentation/developer/swagger-ui/ |  | NETNode2x2W-5RM (L, 4W, 20MHz BW ) | SOOTHSAYER https://dev.cloudrf.com | 2022-11-09T12:49:49+00:08 | 1 | 0 | NetNode2X-2W | DTC | 2 | 1 |  | 50.7899 | -1.1079 | 1 | 1200 | 4 | 1.5 | W |  | 50.7861 | -1.1433 | 1 | 2 | -99 |  | 1 | 0 | 0 |  | template | 5 | 0 | 39 | 0 | 0 | 12 | 12 | 2 | v |  | 10 | 2 | 1 | 90 | 1 | 1 | 1 | 0 | 2 | CITY.clt |  | m | LTE.db | 2 | 1 | 0 | -110 | 5 | 2
CloudRF-API-v3.4.0 | https://cloudrf.com/documentation/developer/swagger-ui/ |  | NETNode2x2W-5RM (S, 4W, 20MHz BW ) | SOOTHSAYER https://dev.cloudrf.com | 2022-11-09T12:49:49+00:08 | 1 | 0 | NetNode2X-2W | DTC | 2 | 1 |  | 50.7899 | -1.1079 | 1 | 2400 | 4 | 1.5 | W |  | 50.7861 | -1.1433 | 1 | 2 | -99 |  | 1 | 0 | 0 |  | template | 5 | 0 | 39 | 0 | 0 | 12 | 12 | 2 | v |  | 10 | 2 | 1 | 90 | 1 | 1 | 1 | 0 | 2 | CITY.clt |  | m | LTE.db | 2 | 1 | 0 | -110 | 5 | 2
CloudRF-API-v3.4.0 | https://cloudrf.com/documentation/developer/swagger-ui/ |  | NETNode2x2W-5RM (C, 4W, 20MHz BW ) | SOOTHSAYER https://dev.cloudrf.com | 2022-11-09T12:49:49+00:08 | 1 | 0 | NetNode2X-2W | DTC | 2 | 1 |  | 50.7899 | -1.1079 | 1 | 4800 | 4 | 1.5 | W |  | 50.7861 | -1.1433 | 1 | 2 | -99 |  | 1 | 0 | 0 |  | template | 5 | 0 | 39 | 0 | 0 | 12 | 12 | 2 | v |  | 10 | 2 | 1 | 90 | 1 | 1 | 1 | 0 | 2 | CITY.clt |  | m | LTE.db | 2 | 1 | 0 | -110 | 5 | 2
CloudRF-API-v3.4.0 | https://cloudrf.com/documentation/developer/swagger-ui/ |  | NETNode2x2W-5RM Tri (L, 4W, 1.25MHz BW ) | SOOTHSAYER https://dev.cloudrf.com | 2022-11-09T12:49:49+00:08 | 1 | 0 | NetNode2X-2W Tri | DTC | 2 | 1 |  | 50.7899 | -1.1079 | 1 | 1200 | 4 | 1.5 | W |  | 50.7861 | -1.1433 | 1 | 2 | -99 |  | 1 | 0 | 0 |  | template | 5 | 0 | 39 | 0 | 0 | 12 | 12 | 2 | v |  | 10 | 2 | 1 | 90 | 1 | 1 | 1 | 0 | 2 | CITY.clt |  | m | LTE.db | 2 | 1 | 0 | -110 | 5 | 2
CloudRF-API-v3.4.0 | https://cloudrf.com/documentation/developer/swagger-ui/ |  | NETNode2x2W-5RM Tri (S, 4W, 1.25MHz BW ) | SOOTHSAYER https://dev.cloudrf.com | 2022-11-09T12:49:49+00:08 | 1 | 0 | NetNode2X-2W Tri | DTC | 2 | 1 |  | 50.7899 | -1.1079 | 1 | 2400 | 4 | 1.5 | W |  | 50.7861 | -1.1433 | 1 | 2 | -99 |  | 1 | 0 | 0 |  | template | 5 | 0 | 39 | 0 | 0 | 12 | 12 | 2 | v |  | 10 | 2 | 1 | 90 | 1 | 1 | 1 | 0 | 2 | CITY.clt |  | m | LTE.db | 2 | 1 | 0 | -110 | 5 | 2
CloudRF-API-v3.4.0 | https://cloudrf.com/documentation/developer/swagger-ui/ |  | NETNode2x2W-5RM Tri (C, 4W, 1.25MHz BW ) | SOOTHSAYER https://dev.cloudrf.com | 2022-11-09T12:49:49+00:08 | 1 | 0 | NetNode2X-2W Tri | DTC | 2 | 1 |  | 50.7899 | -1.1079 | 1 | 4800 | 4 | 1.5 | W |  | 50.7861 | -1.1433 | 1 | 2 | -99 |  | 1 | 0 | 0 |  | template | 5 | 0 | 39 | 0 | 0 | 12 | 12 | 2 | v |  | 10 | 2 | 1 | 90 | 1 | 1 | 1 | 0 | 2 | CITY.clt |  | m | LTE.db | 2 | 1 | 0 | -110 | 5 | 2
CloudRF-API-v3.4.0 | https://cloudrf.com/documentation/developer/swagger-ui/ |  | NETNode2x2W-5RM Tri (L, 4W, 20MHz BW ) | SOOTHSAYER https://dev.cloudrf.com | 2022-11-09T12:49:49+00:08 | 1 | 0 | NetNode2X-2W Tri | DTC | 2 | 1 |  | 50.7899 | -1.1079 | 1 | 1200 | 4 | 1.5 | W |  | 50.7861 | -1.1433 | 1 | 2 | -99 |  | 1 | 0 | 0 |  | template | 5 | 0 | 39 | 0 | 0 | 12 | 12 | 2 | v |  | 10 | 2 | 1 | 90 | 1 | 1 | 1 | 0 | 2 | CITY.clt |  | m | LTE.db | 2 | 1 | 0 | -110 | 5 | 2
CloudRF-API-v3.4.0 | https://cloudrf.com/documentation/developer/swagger-ui/ |  | NETNode2x2W-5RM Tri (S, 4W, 20MHz BW ) | SOOTHSAYER https://dev.cloudrf.com | 2022-11-09T12:49:49+00:08 | 1 | 0 | NetNode2X-2W Tri | DTC | 2 | 1 |  | 50.7899 | -1.1079 | 1 | 2400 | 4 | 1.5 | W |  | 50.7861 | -1.1433 | 1 | 2 | -99 |  | 1 | 0 | 0 |  | template | 5 | 0 | 39 | 0 | 0 | 12 | 12 | 2 | v |  | 10 | 2 | 1 | 90 | 1 | 1 | 1 | 0 | 2 | CITY.clt |  | m | LTE.db | 2 | 1 | 0 | -110 | 5 | 2
CloudRF-API-v3.4.0 | https://cloudrf.com/documentation/developer/swagger-ui/ |  | NETNode2x2W-5RM Tri (C, 4W, 20MHz BW ) | SOOTHSAYER https://dev.cloudrf.com | 2022-11-09T12:49:49+00:08 | 1 | 0 | NetNode2X-2W Tri | DTC | 2 | 1 |  | 50.7899 | -1.1079 | 1 | 4800 | 4 | 1.5 | W |  | 50.7861 | -1.1433 | 1 | 2 | -99 |  | 1 | 0 | 0 |  | template | 5 | 0 | 39 | 0 | 0 | 12 | 12 | 2 | v |  | 10 | 2 | 1 | 90 | 1 | 1 | 1 | 0 | 2 | CITY.clt |  | m | LTE.db | 2 | 1 | 0 | -110 | 5 | 2
CloudRF-API-v3.4.0 | https://cloudrf.com/documentation/developer/swagger-ui/ |  | NETNode2x2W-5RM Tri (L, 10W, 1.25MHz BW ) | SOOTHSAYER https://dev.cloudrf.com | 2022-11-09T12:49:49+00:08 | 1 | 0 | NetNode2X-5W | DTC | 2 | 1 |  | 50.7899 | -1.1079 | 1 | 1200 | 10 | 1.5 | W |  | 50.7861 | -1.1433 | 1 | 2 | -98 |  | 1 | 0 | 0 |  | template | 5 | 0 | 39 | 0 | 0 | 12 | 12 | 2 | v |  | 10 | 2 | 1 | 90 | 1 | 1 | 1 | 0 | 2 | CITY.clt |  | m | LTE.db | 2 | 1 | 0 | -110 | 5 | 2
CloudRF-API-v3.4.0 | https://cloudrf.com/documentation/developer/swagger-ui/ |  | NETNode2x2W-5RM Tri (S, 10W, 1.25MHz BW ) | SOOTHSAYER https://dev.cloudrf.com | 2022-11-09T12:49:49+00:08 | 1 | 0 | NetNode2X-5W | DTC | 2 | 1 |  | 50.7899 | -1.1079 | 1 | 2400 | 10 | 1.5 | W |  | 50.7861 | -1.1433 | 1 | 2 | -98 |  | 1 | 0 | 0 |  | template | 5 | 0 | 39 | 0 | 0 | 12 | 12 | 2 | v |  | 10 | 2 | 1 | 90 | 1 | 1 | 1 | 0 | 2 | CITY.clt |  | m | LTE.db | 2 | 1 | 0 | -110 | 5 | 2
CloudRF-API-v3.4.0 | https://cloudrf.com/documentation/developer/swagger-ui/ |  | NETNode2x2W-5RM Tri (C, 10W, 1.25MHz BW ) | SOOTHSAYER https://dev.cloudrf.com | 2022-11-09T12:49:49+00:08 | 1 | 0 | NetNode2X-5W | DTC | 2 | 1 |  | 50.7899 | -1.1079 | 1 | 4800 | 10 | 1.5 | W |  | 50.7861 | -1.1433 | 1 | 2 | -98 |  | 1 | 0 | 0 |  | template | 5 | 0 | 39 | 0 | 0 | 12 | 12 | 2 | v |  | 10 | 2 | 1 | 90 | 1 | 1 | 1 | 0 | 2 | CITY.clt |  | m | LTE.db | 2 | 1 | 0 | -110 | 5 | 2
CloudRF-API-v3.4.0 | https://cloudrf.com/documentation/developer/swagger-ui/ |  | NETNode2x2W-5RM Tri (L, 10W, 20MHz BW ) | SOOTHSAYER https://dev.cloudrf.com | 2022-11-09T12:49:49+00:08 | 1 | 0 | NetNode2X-5W | DTC | 2 | 1 |  | 50.7899 | -1.1079 | 1 | 1200 | 10 | 1.5 | W |  | 50.7861 | -1.1433 | 1 | 2 | -98 |  | 1 | 0 | 0 |  | template | 5 | 0 | 39 | 0 | 0 | 12 | 12 | 2 | v |  | 10 | 2 | 1 | 90 | 1 | 1 | 1 | 0 | 2 | CITY.clt |  | m | LTE.db | 2 | 1 | 0 | -110 | 5 | 2
CloudRF-API-v3.4.0 | https://cloudrf.com/documentation/developer/swagger-ui/ |  | NETNode2x2W-5RM Tri (S, 10W, 20MHz BW ) | SOOTHSAYER https://dev.cloudrf.com | 2022-11-09T12:49:49+00:08 | 1 | 0 | NetNode2X-5W | DTC | 2 | 1 |  | 50.7899 | -1.1079 | 1 | 2400 | 10 | 1.5 | W |  | 50.7861 | -1.1433 | 1 | 2 | -98 |  | 1 | 0 | 0 |  | template | 5 | 0 | 39 | 0 | 0 | 12 | 12 | 2 | v |  | 10 | 2 | 1 | 90 | 1 | 1 | 1 | 0 | 2 | CITY.clt |  | m | LTE.db | 2 | 1 | 0 | -110 | 5 | 2
CloudRF-API-v3.4.0 | https://cloudrf.com/documentation/developer/swagger-ui/ |  | NETNode2x2W-5RM Tri (C, 10W, 20MHz BW ) | SOOTHSAYER https://dev.cloudrf.com | 2022-11-09T12:49:49+00:08 | 1 | 0 | NetNode2X-5W | DTC | 2 | 1 |  | 50.7899 | -1.1079 | 1 | 4800 | 10 | 1.5 | W |  | 50.7861 | -1.1433 | 1 | 2 | -98 |  | 1 | 0 | 0 |  | template | 5 | 0 | 39 | 0 | 0 | 12 | 12 | 2 | v |  | 10 | 2 | 1 | 90 | 1 | 1 | 1 | 0 | 2 | CITY.clt |  | m | LTE.db | 2 | 1 | 0 | -110 | 5 | 2
CloudRF-API-v3.4.0 | https://cloudrf.com/documentation/developer/swagger-ui/ |  | NETNode2x15W-5RH (L, 30W, 1.25MHz BW ) | SOOTHSAYER https://dev.cloudrf.com | 2022-11-09T12:49:49+00:08 | 1 | 0 | NetNode2X-15W | DTC | 2 | 1 |  | 50.7899 | -1.1079 | 1 | 1200 | 30 | 1.5 | W |  | 50.7861 | -1.1433 | 1 | 2 | -98 |  | 1 | 0 | 0 |  | template | 5 | 0 | 39 | 0 | 0 | 12 | 12 | 2 | v |  | 10 | 2 | 1 | 90 | 1 | 1 | 1 | 0 | 2 | CITY.clt |  | m | LTE.db | 2 | 1 | 0 | -110 | 5 | 2
CloudRF-API-v3.4.0 | https://cloudrf.com/documentation/developer/swagger-ui/ |  | NETNode2x15W-5RH (S, 30W, 1.25MHz BW ) | SOOTHSAYER https://dev.cloudrf.com | 2022-11-09T12:49:49+00:08 | 1 | 0 | NetNode2X-15W | DTC | 2 | 1 |  | 50.7899 | -1.1079 | 1 | 2400 | 30 | 1.5 | W |  | 50.7861 | -1.1433 | 1 | 2 | -98 |  | 1 | 0 | 0 |  | template | 5 | 0 | 39 | 0 | 0 | 12 | 12 | 2 | v |  | 10 | 2 | 1 | 90 | 1 | 1 | 1 | 0 | 2 | CITY.clt |  | m | LTE.db | 2 | 1 | 0 | -110 | 5 | 2
CloudRF-API-v3.4.0 | https://cloudrf.com/documentation/developer/swagger-ui/ |  | NETNode2x15W-5RH (C, 30W, 1.25MHz BW ) | SOOTHSAYER https://dev.cloudrf.com | 2022-11-09T12:49:49+00:08 | 1 | 0 | NetNode2X-15W | DTC | 2 | 1 |  | 50.7899 | -1.1079 | 1 | 4800 | 30 | 1.5 | W |  | 50.7861 | -1.1433 | 1 | 2 | -98 |  | 1 | 0 | 0 |  | template | 5 | 0 | 39 | 0 | 0 | 12 | 12 | 2 | v |  | 10 | 2 | 1 | 90 | 1 | 1 | 1 | 0 | 2 | CITY.clt |  | m | LTE.db | 2 | 1 | 0 | -110 | 5 | 2
CloudRF-API-v3.4.0 | https://cloudrf.com/documentation/developer/swagger-ui/ |  | NETNode2x15W-5RH (L, 30W, 20MHz BW ) | SOOTHSAYER https://dev.cloudrf.com | 2022-11-09T12:49:49+00:08 | 1 | 0 | NetNode2X-15W | DTC | 2 | 1 |  | 50.7899 | -1.1079 | 1 | 1200 | 30 | 1.5 | W |  | 50.7861 | -1.1433 | 1 | 2 | -98 |  | 1 | 0 | 0 |  | template | 5 | 0 | 39 | 0 | 0 | 12 | 12 | 2 | v |  | 10 | 2 | 1 | 90 | 1 | 1 | 1 | 0 | 2 | CITY.clt |  | m | LTE.db | 2 | 1 | 0 | -110 | 5 | 2
CloudRF-API-v3.4.0 | https://cloudrf.com/documentation/developer/swagger-ui/ |  | NETNode2x15W-5RH (S, 30W, 20MHz BW ) | SOOTHSAYER https://dev.cloudrf.com | 2022-11-09T12:49:49+00:08 | 1 | 0 | NetNode2X-15W | DTC | 2 | 1 |  | 50.7899 | -1.1079 | 1 | 2400 | 30 | 1.5 | W |  | 50.7861 | -1.1433 | 1 | 2 | -98 |  | 1 | 0 | 0 |  | template | 5 | 0 | 39 | 0 | 0 | 12 | 12 | 2 | v |  | 10 | 2 | 1 | 90 | 1 | 1 | 1 | 0 | 2 | CITY.clt |  | m | LTE.db | 2 | 1 | 0 | -110 | 5 | 2
CloudRF-API-v3.4.0 | https://cloudrf.com/documentation/developer/swagger-ui/ |  | NETNode2x15W-5RH (C, 30W, 20MHz BW ) | SOOTHSAYER https://dev.cloudrf.com | 2022-11-09T12:49:49+00:08 | 1 | 0 | NetNode2X-15W | DTC | 2 | 1 |  | 50.7899 | -1.1079 | 1 | 4800 | 30 | 1.5 | W |  | 50.7861 | -1.1433 | 1 | 2 | -98 |  | 1 | 0 | 0 |  | template | 5 | 0 | 39 | 0 | 0 | 12 | 12 | 2 | v |  | 10 | 2 | 1 | 90 | 1 | 1 | 1 | 0 | 2 | CITY.clt |  | m | LTE.db | 2 | 1 | 0 | -110 | 5 | 2